## Sheet1
Papermaking Equipment |  | Paper Break Fault Entities |  | Relationship | Paper Break Related Parameters and Causes
Chinese | English | Chinese | English |  | Chinese | English
网部 | Wire Section | 网部参数 | Wire Section Parameters | isRelatedTo | 冲浆泵1速度 | Pulp Pump 1 Speed
|  |  |  | isRelatedTo | 冲浆泵1电机温度 | Pulp Pump 1 Motor Temperature
|  |  |  | isRelatedTo | 冲浆泵2速度 | Pulp Pump 2 Speed
|  |  |  | isRelatedTo | 冲浆泵2电机温度 | Pulp Pump 2 Motor Temperature
|  |  |  | isRelatedTo | 上浆浓度 | Sizing Concentration
|  |  |  | isRelatedTo | 上浆泵出口压力 | Sizing Pump Outlet Pressure
|  |  |  | isRelatedTo | 抄前池液位 | Pre-Papering Tank Level
|  |  |  | isRelatedTo | 上浆流量 | Sizing Flow Rate
传动系统 | Transmission Section | 传动部参数 | Transmission Section Parameters | isRelatedTo | 扬克缸转矩 | Yankee Cylinder Torque
|  |  |  | isRelatedTo | 扬克缸电机温度 | Yankee Cylinder Motor Temperature
|  |  |  | isRelatedTo | 卷纸缸速度 | Reeling Cylinder Speed
|  |  |  | isRelatedTo | 卷纸辊转矩 | Reeling Roller Torque
|  |  |  | isRelatedTo | 卷纸缸电机温度 | Reeling Cylinder Motor Temperature
|  |  |  | isRelatedTo | 助动辊速度 | Auxiliary Roller Speed
|  |  |  | isRelatedTo | 助动辊转矩 | Auxiliary Roller Torque
|  |  |  | isRelatedTo | 助动辊电机温度 | Auxiliary Roller Motor Temperature
|  |  |  | isRelatedTo | 成型辊速度 | Forming Roller Speed
|  |  |  | isRelatedTo | 成形辊转矩 | Forming Roller Torque
|  |  |  | isRelatedTo | 成型辊电机温度 | Forming Roller Motor Temperature
|  |  |  | isRelatedTo | 压榨辊速度 | Press Roller Speed
|  |  |  | isRelatedTo | 压榨辊转矩 | Press Roller Torque
|  |  |  | isRelatedTo | 压榨辊电机温度 | Press Roller Motor Temperature
烘干部 | Drying Section | 烘干部参数 | Drying Section Parameters | isRelatedTo | 蒸汽压力 | Steam Pressure
|  |  |  | isRelatedTo | 干部温度 | Dry End Temperature
|  |  |  | isRelatedTo | 干部绝对湿度 | Dry End Absolute Humidity
|  |  |  | isRelatedTo | 干部相对湿度 | Dry End Relative Humidity
|  |  |  | isRelatedTo | 湿部温度 | Wet End Temperature
|  |  |  | isRelatedTo | 湿部绝对湿度 | Wet End Absolute Humidity
|  |  |  | isRelatedTo | 湿部相对湿度 | Wet End Relative Humidity
|  |  |  | isRelatedTo | 高压蒸汽吨纸耗 | High-Pressure Steam Ton Paper Consumption
|  |  |  | isRelatedTo | 总蒸发水分 | Total Evaporation Water
|  |  |  | isRelatedTo | 吨纸蒸发水分 | Ton Paper Evaporation Water
|  |  |  | isRelatedTo | 上缸水分 | Upper Cylinder Moisture
|  |  |  | isRelatedTo | 总吨纸排热 | Total Ton Paper Heat Release
|  |  |  | isRelatedTo | 总吨水排热 | Total Ton Water Heat Release
|  |  |  | isRelatedTo | 排热/进热 | Heat Release/Heat Input
|  |  |  | isRelatedTo | 瞬时吨纸电耗 | Instantaneous Ton Paper Power Consumption
|  |  |  | isRelatedTo | 干侧进气罩温度 | Dry Side Intake Hood Temperature
|  |  |  | isRelatedTo | 湿侧进气罩温度 | Wet Side Intake Hood Temperature
|  |  |  | isRelatedTo | 干侧风机频率 | Dry Side Fan Frequency
|  |  |  | isRelatedTo | 湿侧风机频率 | Wet Side Fan Frequency
|  |  |  | isRelatedTo | 排风频率 | Exhaust Frequency
/ |  | 断纸原因 | Causes of Paper Breaks | hasFaultCause | 配浆比例异常 | Abnormal Mixing Ratio
|  |  |  | hasFaultCause | 药品添加量异常 | Abnormal Chemical Addition
|  |  |  | hasFaultCause | 上网浓度波动大 | Large Fluctuation in Sizing Concentration
|  |  |  | hasFaultCause | 刮刀不良 | Poor Doctor Blade Performance
|  |  |  | hasFaultCause | 干燥部参数调整不当 | Improper Adjustment of Drying Section Parameters
|  |  |  | hasFaultCause | 网部真空度不稳定 | Unstable Vacuum Degree in Wire Section
|  |  |  | hasFaultCause | 传动系统不稳定 | Unstable Drive System
/ |  | 刮刀参数 | Doctor Blade Parameters | isRelatedTo | 断纸刮刀加载压力 | Paper Break Doctor Blade Loading Pressure
|  |  |  | isRelatedTo | 起皱刮刀加载压力 | Creping Doctor Blade Loading Pressure
|  |  |  | isRelatedTo | 清洁刮刀加载压力 | Cleaning Doctor Blade Loading Pressure
|  |  |  | isRelatedTo | 刮刀振动 | Doctor Blade Vibration
/ |  | 化学品 | Chemicals | isRelatedTo | 粘缸剂流量 | Adhesive Flow Rate
|  |  |  | isRelatedTo | 剥离剂流量 | Release Agent Flow Rate
|  |  |  | isRelatedTo | 改良剂流量 | Conditioner Flow Rate
/ |  | 断纸现象 | Paper Break Phenomena | ReferTo | 纸页的均匀度和强度下降 | Decrease in Paper Sheet Uniformity and Strength
|  |  |  | ReferTo | 烘缸表面缺乏保护，引起刮刀对烘缸的磨损伤害 | Lack of Protection on Dryer Cylinder Surface, Causing Wear Damage by Doctor Blade
|  |  |  | ReferTo | 纸页的皱纹改善效果不佳，降低纸幅表面的质量 | Poor Improvement in Paper Wrinkle, Reducing Paper Surface Quality
|  |  |  | ReferTo | 纸页在烘缸表面的稳定性下降，烘缸表面涂层的匀度也随着降低 | Decreased Stability of Paper Sheet on Dryer Cylinder Surface, Reducing Uniformity of Dryer Cylinder Surface Coating
|  |  |  | ReferTo | 上浆泵出口压力过低或者过高 | Sizing Pump Outlet Pressure Too Low or Too High
|  |  |  | ReferTo | 电机转矩不适当 | Inappropriate Motor Torque
/ |  | 流浆箱 | Pulp Chest | / | / | /
/ |  | 卷纸机 | Rewinder | / | / | /
/ |  | 压光机 | Calender | / | / | /
/ |  | 压榨部 | Press Section | / | / | /